## CH-7-Routing-Table
IPv4 Route Table
=========================================================================== |  | Win Commands | netstat -r, route print
Active Routes: |  | Linux Commands | ip route
Network Destination Netmask Gateway Interface Metric
0.0.0.0 0.0.0.0 192.168.0.1 192.168.0.122 40 | Any destination, any subnet mask, pass it to 192.168.0.1
0.0.0.0 0.0.0.0 10.7.160.1 10.7.172.126 2 | Any destination, any subnet mask, pass it to 10.7.160.1
10.7.160.0 255.255.240.0 On-link 10.7.172.126 257 | Any pkt for 10.7.160.0, don’t use the GW, just ARP on the LAN, get the MAC addr and send it to it
10.7.172.126 255.255.255.255 On-link 10.7.172.126 257 | Any pkt for 10.7.172.126, don’t use the GW, just ARP on the LAN, get the MAC addr and send it to it
10.7.175.255 255.255.255.255 On-link 10.7.172.126 257 | Any pkt for 10.7.175.255, don’t use the GW, just ARP on the LAN, get the MAC addr and send it to it
10.192.73.150 255.255.255.255 192.168.0.1 192.168.0.122 40 | this IP will go to 192.168.0.1 via interface 192.168.0.122
20.141.84.66 255.255.255.255 192.168.0.1 192.168.0.122 40 | this IP will go to 192.168.0.1 via interface 192.168.0.122
20.158.208.178 255.255.255.255 192.168.0.1 192.168.0.122 40 | this IP will go to 192.168.0.1 via interface 192.168.0.122 |  |  | Note that whenever there is a 255.255.255.255 as subnet, then that destination is not a network id, but it is just a specific host where the packet has to be sent
52.127.88.0 255.255.248.0 192.168.0.1 192.168.0.122 40 | anything of 52.127.88.x, pass it to 192.168.0.1
52.238.114.160 255.255.255.255 192.168.0.1 192.168.0.122 40 | this IP will go to 192.168.0.1 via interface 192.168.0.122
52.238.115.146 255.255.255.255 192.168.0.1 192.168.0.122 40 | this IP will go to 192.168.0.1 via interface 192.168.0.122
52.238.117.171 255.255.255.255 192.168.0.1 192.168.0.122 40 | this IP will go to 192.168.0.1 via interface 192.168.0.122
52.238.118.132 255.255.255.255 192.168.0.1 192.168.0.122 40 | this IP will go to 192.168.0.1 via interface 192.168.0.122
52.247.167.192 255.255.255.255 192.168.0.1 192.168.0.122 40 | this IP will go to 192.168.0.1 via interface 192.168.0.122
52.247.169.1 255.255.255.255 192.168.0.1 192.168.0.122 40 | this IP will go to 192.168.0.1 via interface 192.168.0.122
52.247.172.50 255.255.255.255 192.168.0.1 192.168.0.122 40 | this IP will go to 192.168.0.1 via interface 192.168.0.122
52.247.172.103 255.255.255.255 192.168.0.1 192.168.0.122 40 | this IP will go to 192.168.0.1 via interface 192.168.0.122
104.212.44.0 255.255.252.0 192.168.0.1 192.168.0.122 40 | this IP will go to 192.168.0.1 via interface 192.168.0.122
127.0.0.0 255.0.0.0 On-link 127.0.0.1 331 | handles the loopback addr
127.0.0.1 255.255.255.255 On-link 127.0.0.1 331 | handles the loopback addr
127.255.255.255 255.255.255.255 On-link 127.0.0.1 331 | handles the loopback addr
131.98.142.11 255.255.255.255 192.168.0.1 192.168.0.122 40
131.98.201.139 255.255.255.255 192.168.0.1 192.168.0.122 40
159.82.100.163 255.255.255.255 192.168.0.1 192.168.0.122 40
159.82.219.68 255.255.255.255 192.168.0.1 192.168.0.122 40
167.17.207.188 255.255.255.255 192.168.0.1 192.168.0.122 40
167.17.207.189 255.255.255.255 192.168.0.1 192.168.0.122 40
167.17.223.189 255.255.255.255 192.168.0.1 192.168.0.122 40
167.17.239.189 255.255.255.255 192.168.0.1 192.168.0.122 40
167.17.255.189 255.255.255.255 192.168.0.1 192.168.0.122 40
192.168.0.0 255.255.255.0 On-link 192.168.0.122 296
192.168.0.0 255.255.255.0 10.7.160.1 10.7.172.126 2
192.168.0.1 255.255.255.255 On-link 192.168.0.122 41
192.168.0.122 255.255.255.255 On-link 192.168.0.122 296
192.168.0.255 255.255.255.255 On-link 192.168.0.122 296
192.168.44.0 255.255.255.0 On-link 192.168.44.1 291
192.168.44.0 255.255.255.0 10.7.160.1 10.7.172.126 2
192.168.44.1 255.255.255.255 On-link 192.168.44.1 291
192.168.44.255 255.255.255.255 On-link 192.168.44.1 291
192.168.208.0 255.255.255.0 On-link 192.168.208.1 291
192.168.208.0 255.255.255.0 10.7.160.1 10.7.172.126 2
192.168.208.1 255.255.255.255 On-link 192.168.208.1 291
192.168.208.255 255.255.255.255 On-link 192.168.208.1 291
195.134.228.0 255.255.252.0 192.168.0.1 192.168.0.122 40
199.191.43.13 255.255.255.255 192.168.0.1 192.168.0.122 41
205.175.226.42 255.255.255.255 192.168.0.1 192.168.0.122 40
205.175.227.62 255.255.255.255 192.168.0.1 192.168.0.122 40

## CH-7-Routing-Protocols
Dynamic Routing Protocols:
| Distance Vector |  | RIP | Sends entire routing table to all routers, it uses Hop counts, RIP1 is used only for classfull networks and RIPs maximum hop count is 15
Link State
They use metrics to route
Interior GW | IGP | RIP |  | RIP uses Distance vector protocol
|  | OSPF |  | It uses Link State protocol, it uses Area IDs and also conveges very quickly
Exterior GW | EGP
|  | BGP |  | It is hybrid protocol, it consists of both Distance vector and also Link state. BGP is based around the concept of AS (Autonomous Systems). BGP is the primary protocol for the Internet.

## CH-8-TCP-UDP
ETHERNET FRAME
FCS | DATA | ACK | SEQ | SRC PORT | DEST PORT | SRC IP | DST IP | SRC MAC | DST MAC
Ethernet Frames are used by Switches and Routers
The moment the frame comes from the network card, the FCS, SRC MAC and DST MAC will be stripped off and the rest of the frame is processed by the computer
The stripped off frame is called the IP Packet
IP PACKET
| DATA | ACK | SEQ | SRC PORT | DEST PORT | SRC IP | DST IP
Now when we strip off the SRC IP and DST IP, then it becomes a TCP and/or UDP Packet
TCP and UDP
| DATA | ACK | SEQ | SRC PORT | DEST PORT
PDU means a Protocol Data Unit, it is the infon used by different protocols provided in frame segments
TCP is a connection oriented protocol, TCP deals in Segments
UDP is a connection less oriented protocol, UDP deals in Datagrams and has low overhead with one way communication
TCP is a two-way connection-oriented initiated by a TCP 3-Way Handshake(syn, syn-ack, ack)
| Client --> Server | Sends a "SYN" Packet
| Server --> Client | Sends a "SYN/ACK" Packet
| Clinet --> Server | As soon as clent receives a "SYN/ACK" packet, it sends "ACK" packet to Server
In Windows, we can use a command "netstat" to view all the connections established:
netstat
netstat -s
In Linux, you can use the following commands:
ss -a | shows all ports and connections
ss -l | shows all listening ports
ss -t | shows all TCP connections
ss -u | shows all UDP connections
ss -tuln | shows detailed info of each connection
ss -s | Displays network statistics

## CH-8-ICMP-IGMP
ICMP PACKET
|  |  | Checksum | Type
ICMP is Internet Control Message Protocol
Best example of ICMP is the ping command
Another example is ARP
IGMP Packet
| SRC Addr | Group Addr | Checksum | Type
IGMP is Internet Group Management Protocol
IGMP provides mulicasting support
Multicast addresses always start with 224
Both ICMP and IGMP are not on Transport layer, but they are on Internet Layer of TCP/IP model and the Network (3) in the OSI model
Handy Tools for Networking
|  |  | Windows | Linux
|  |  | tracert | traceroute
|  |  | pathping | mtr
xfinity speedtest web based

## CH-8-Webservers
tcpdump
netstat
netstat -bno
netstat -a
netstat -r
netstat -n
Web Server and Web Client
http | Hyper text transfer protocol uses port 80
https | Hyper text transfer protocol secure uses port 443 |  |  | SSL + TLS
SSL | Secure Socket Layer
TLS | Transport Layer Security
Server is just a software
A Web Server can be ran on any computer |  |  |  | ex: IIS, Apache
IIS: Internet Information Service
Web Clients |  | Internet Explorer, Google Chrome, Firefox etc..
Tools --> Internet Options
FTP | File Transfer Protocol
FTP Ports | 21, 20 | FTP server listen on port 21 and send back to the clients on port 20
FTP is an unencrypted protocol
TFTP: Trivial File Transfer Protocol |  |  | Port 69
EMAIL
Sending side |  | SMTP | Simple Mail Transfer Protocol | Port 25
Receiving side |  | POP3 |  | Port 110
|  | IMAP | Internet Message Access Protocol | Port 143
SMTP, POP3 and IMAP are all unencrypted
EMAIL ENCRYPTION
TLS
| STARTTLS | Port 465/587
TELNET | Port 23
SSH | Port 22 | An encrypted version of Telnet
Putty | Telnet/SSH Client
NTP | Network Time Protocol
NTP/SNTP | Port 123

## CH-9-NW-Service-Scenarios
DHCP Scope ranges need to be consider gateway, printers and other type of hosts to provide fro IP reservations
MAC reservations can be used to define devices that may have to priority for address assignmen
IPAM tools track and manage alloted IP addresses, keeping address requirement available for server and VM farms